## Mainboard
Comment | Description | Designator | Footprint | LibRef | Quantity
150060GS75000 | SMD mono-color Chip LED, WL-SMCW, Green | 1 | 0603_A | CMP-1426-00002-1 | 1
SMD Capacitor | Capacitor with multiple Footprints | C1, C2, C3, C4, C5, C6, C7, C8, C11, C12, C13, C23, C24, C25, C26 | CAP 0603/1608 | SMD Capacitor | 15
865060453007 | WCAP-ASLL Aluminum Electrolytic Capacitors, size Ф8x10.5mm, 25V DC, 220uF | C10 | WCAP-ASLL_8x10.5 | 865060453007 | 1
CAP 100nF 10V 0603(1608) | CAP 100nF 10V ±5% 0603 (1608 Metric) Thickness 1mm SMD | C21 | CAPC0603(1608)100_L | CMP-1035-02579-1 | 1
43045-0412 | Micro-Fit 3.0 Vertical Header, 3.00mm Pitch, Dual Row, 4 Circuits, with PCB Polarizing Peg, Tin, Glow-Wire Capable, Black | CAN_3, DIC, SWC | 43045-0412 | 43045-0412 | 3
MM3Z4V7T1G | onsemi MM3Z4V7T1G Z-Diode, 4,7V | D1, D2, D3 | SOD-323-2 | MM3Z4V7T1G | 3
EA_W204-XLG | Display | Display1 | EA_W204-XLG | EA_W204-XLG | 1
150060BS75000 | SMD mono-color Chip LED, WL-SMCW, Blue | Foult1, Heart1 | 0603_A | CMP-1426-00003-1 | 2
5103311-1 | AMP-LATCH Pin Header, Low Profile, 10 Pos., Right Angle PCB Mount, .100 X .100 | JTAG1 | TE_5103311-1 | 5103311-1 | 1
61203421621 | WR-BHD Box Header, Male PCB side, pitch 2.54mm, THT, Straight, 34p | LED_Header | 61203421621 | 61203421621 | 1
16M | 16 MHz Quartz | Q1 | NDK NX5032GA | 16 MHz Quartz | 1
SMD Resistor | Resistor with multiple footprints 500R or 1kR depends on luminous intensity, Resistor with multiple footprints | R1, R2, R3, R4, R5, R6, R7, R8, R9, R10, R11, R12, R13, R14, R15, R16, R17, R18, R19, R20, R21, R22, R23, R24, R25, R26, R27, R28, R33, R35, R37, R40, R45, R46, R47, R48, R49, R50, R51, R52, R53, R54, R55 | STACKPOLE CSR0603 | SMD Resistor | 43
43045-1012 | Micro-Fit 3.0 Vertical Header, 3.00mm Pitch, Dual Row, 10 Circuits, with PCB Polarizing Peg, Tin, Glow-Wire Capable, Black | SD_TS | 43045-1012 | 43045-1012 | 1
AT90CAN128-16AI | Ic Mcu 8bit 128kb Flash 64tqfp | U1 | *QFP80P1600X1600X120-64N | AT90CAN128-16AI | 1
R-78E05-1.0 | Nonisolated 5V Switchmode converter | U2 | SIP3_RECOM | R-78E05-1.0 | 1
MCP2551/2561 | MCP2551 Series 5.5 V 1 Mb/s Surface Mount High-Speed CAN Transceiver - SOIC-8 | U3 | *SOIC127P600X175-8N | MCP2551-I/SN | 1
MCP130T-450I/TT | System Supervisors - Power Supply Monitors with Reset Generators Open Drain Low | U4 | *SOT95P237X112-3N | MCP130T-450I/TT | 1